## Block Diagram
Team 2202: BEAST Robotics
2017 - First Steamworks
Functional Wiring Diagram
Revision | 1
| Function | Device | Wire Label |  |  | Wire Label | Device | Function |  |  |  | Wire Label | Device | Function
|  |  |  | RoboRio |  |  |  |  | Power Distribution Panel | [6 empty] | Voltage Reg Module
|  |  |  | DIO (S,5v,G) | PWM (S,6v,G) |  |  |  | Channel |  | Bkr |  |  |  |  | 12V-In
|  |  | Encoder 0 | 0 | 0 | PWM 0 | Spark (M1, M2) | Drive R | 0 |  | 40 | Motor 5 P | Spark (M8) | Shooter In |  | +
|  |  | Encoder 0 | 1 | 1 | PWM 1 | Spark (M3, M4) | Drive L | 1 |  | 40 | Motor 1 P | Spark (M1) | Drive R |  | -
|  |  | Encoder 1 | 2 | 2 | PWM 2 | Spark (M5) | Lifter | 2 |  | 40 | Motor 2 P | Spark (M2) | Drive R |  | 5V-out | 12V-out
|  |  | Encoder 1 | 3 | 3 | PWM 3 | Spark (M6) | Gear | 3 |  | - |  |  |  | Dlink + | + 500ma | + 500ma
|  |  |  | 4 | 4 | PWM 4 | Spark (M10) | Intake | 4 |  | 30 | Motor 6 P | Spark (M6) | Gear | Dlink Gnd | -500ma | -500ma
|  |  |  | 5 | 5 | PWM 5 | Spark (M8) | Shooter In | 5 |  | 20 | BLU Relay | Relay (lights) |  |  | + 500ma | + 500ma
|  |  |  | 6 | 6 | PWM 6 | NC? |  | 6 |  | 20 | RED Relay | Relay (lights) |  |  | -500ma | -500ma
|  |  |  | 7 | 7 | n/c |  |  | 7 |  | 20 | CAM Relay | Relay (lights) |  |  | 5V-out-2A | 12V-out-2A
|  |  |  | 8 | 8 | n/c |  |  | 8 |  | 30 | Intake | Spark (M10) | Intake |  | +2A | +2A | Radio +
|  |  |  | 9 | 9 | PWM 9 | Spark (M7) | Agitator | 9 |  | 30 | M101 | Talon | Shooter Wheel |  | -2A | -2A | Radio Gnd
[9 empty] | 10 |  | 30 | Motor 7 P | Spark (M7) | Agitator |  | +2A | +2A | Ras. PI +
|  |  |  | Relay (F,R,G) | A-In (S,5v,G) |  |  |  | 11 |  | 30 | n/c |  |  |  | -2A | -2A | Ras. PI Gnd
| CAM | Rly (CAM) | Relay 0 | 0 | 0 | n/c |  |  | 12 |  | -
| LED1 | Red/blu? | Relay 1 | 1 | 1 | n/c |  |  | 13 |  | 40 | Motor 3 P | Spark (M3) | Drive L
| LED2 | red/blu? | Relay 2 | 2 | 2 | n/c |  |  | 14 |  | 40 | Motor 4 P | Spark (M4) | Drive L
|  |  | n/c | 3 | 3 | n/c |  |  | 15 |  | 40 | Lifter | Spark (M5) | Lifter
|  |  |  | USB-A | CAN
|  |  |  | 0 | Y | Talon SRX - Y | Shooter Motor |  |  | * Setup for practice bot. Competition bot has slightly different order.
|  |  |  | 1 | G | Talon SRX - G
|  |  |  | USB-B | I2C
|  |  |  | 0 | GND
|  |  |  | RS-232 | 3.3v
|  |  |  | GND | SCL
|  |  |  | Tx | SDA
|  |  |  | Rx | PWR IN
7-16v
GND

## Wire Table
Upstream Device | Upstream Terminal | Downstream Device | Downstream Terminal | Name | Wire ID | Type | Gage | Color | Voltage | Function
Battery | Pos | Battery Plug (Batt) | Pos |  |  | single |  | Red | 12 | Power
Battery Plug (Rbt) | Pos | Circuit Breaker | 1 |  |  | single |  | Red | 12 | Power
Circuit Breaker | 2 | Power Distribution Block | Pos |  |  | single |  | Red | 12 | Power
Power Distribution Block | Neg | Battery Plug (Rbt) | Neg |  |  | single |  | Black | 12 | Power
Battery Plug (Batt) | Neg | Battery | Neg |  |  | single |  | Black | 12 | Power

## Version History
Version | Name | Date | Changes
1 | Trevor D | 2017-02-18 | Initial Release